## TankChart E-Split 2 Compartment
Instructions: Items in Blue can be changed
Setup: 1. If you have more than one tank, make a copy of the worksheet for each tank.
2. For each worksheet, chose the appropriate tank size/model from the dropdown list (click on the size box and use arrow that appears). If you have trouble finding your model of tank, or are not sure, please call us.
Having the serial number or model number and 4-letter plant code is very helpful. The external dimensions are also listed to help insure you have the correct chart for your tank.
3. Enter the tank "name", products and percentage; change the tab name and save the sheet (ctrl-s).
The percentage is the setting of the fill-limiter valve or the maximum allowed level. This will give you the maximum amount of fuel you can order when refilling.
Each Use: 1. If you want a printout for your records, enter the Date (and Time if desired).
2. Enter Height of fuel in appropriate boxes. You may enter inches, or feet and inches. Also you may enter fractions, or decimal for partial inches.
TANK "NAME"
|  |  | 4109 E. Zeering Road |  | Denair, CA 95316 | info@convault.com
|  |  | 800-222-7099 or 209-632-7571 |  |  | http://www.convault.com
[11 empty] | E | / | 0 | Data2! | 10
| Measured at Date/Time |  | Tank Size/Model | [5 empty] | Total Capacity Gallons | Remaining | Gallon | ERROR | 6 | 7 | 8 | 9 | 10 | 11 | 12 | 13 | 14 | 15 | 16 | 17
| 2010-07-16 11:38 | 40375.4849 | Fuel Height |  | Current Reading | Internal Dimensions (in.) |  |  |  | Capacity at | GPI | 231 | F$10 | G$10 | H$10 | I$10 | J$10 | K$10 | L$10 | M$10 | N$10 | O$10 | P$10 | Q$10
| Section |  | Feet | Inches | Gallons | Length | Width | Height |  | 90% | #VALUE! | #VALUE! | ESize/Size Gallon | Tank 1 | Length | Width | Height | Tank2 | Length | Width | Height | Length | Width | Height | external
| Size | Diesel | 0 | 23.8125 | #VALUE! | Length | Width | Height | #VALUE! | #VALUE! | #VALUE! | #VALUE! |  | Size | Length | Width | Height | Size | Length | Width | Height | Length | Width | Height
| Size | Gas | 0 | 23 | #VALUE! | Length | Width | Height | #VALUE! | #VALUE! | 1 | 23.8125
| EXTERNAL Dimensions (in.) |  |  |  |  | Length | Width | Height |  |  | 1 | 23
When using these charts please take into consideration that fuel volume will change approximately .5% for every 10 degrees F change in fuel temperature.
Tank Size/Model
[13 empty] | E125 | 1 | 0
[13 empty] | E250 | 2 | 0
[13 empty] | E500 | 3 | 0
[13 empty] | E1000 | 4 | 0
[13 empty] | E1500DW | 5 | 0
[13 empty] | E1500HP | 6 | 0
[13 empty] | E1500LP | 7 | 0
[13 empty] | E2000DW | 8 | 0
[13 empty] | E2000LP | 9 | 0
[13 empty] | E2000HP | 10 | 0
[13 empty] | E3000 | 11 | 0
[13 empty] | E4000 | 12 | 0
[13 empty] | E5000 | 13 | 0
[13 empty] | E6000 | 14 | 0
[13 empty] | E300/200 | 15 | 0
[13 empty] | E350/150 | 16 | 0
[13 empty] | E400/100 | 17 | 0
[13 empty] | E600/400 | 18 | 0
[13 empty] | E650/350 | 19 | 0
[13 empty] | E700/300 | 20 | 0
[13 empty] | E750/250 | 21 | 0
[13 empty] | E800/200 | 22 | 0
[13 empty] | E1250/750 | 23 | 0
[13 empty] | E1500/500 | 24 | 0
[13 empty] | E1600/400 | 25 | 0
[13 empty] | E1700/300 | 26 | 0
[13 empty] | E1800/200 | 27 | 0
[13 empty] | E1500/1500DW | 28 | 0
[13 empty] | E2000/1000DW | 29 | 0
[13 empty] | E2000/1000LP | 30 | 0
[13 empty] | E2250/750DW | 31 | 0
[13 empty] | E2500/1500LP | 32 | 0
[13 empty] | E3000/1000DW | 33 | 0
[13 empty] | E3000/1000HP | 34 | 0
[13 empty] | E3000/1000LP | 35 | 0
[13 empty] | E3500/500LP | 36 | 0
[13 empty] | E4000/2000 | 37 | 0
[13 empty] | E5000/1000 | 38 | 0
[13 empty] | E5000/3000 | 39 | 0
[13 empty] | E6000/2000 | 40 | 0
[13 empty] | E7000/1000 | 41 | 0
[13 empty] | E6000/4000 | 42 | 0
[13 empty] | E7000/3000 | 43 | 0
[13 empty] | E8000/2000 | 44 | 0
[13 empty] | E9000/1000 | 45 | 0
[13 empty] | E7000/5000 | 46 | 0
[13 empty] | E8000/4000 | 47 | 0
[13 empty] | E9000/3000 | 48 | 0
[13 empty] | E9500/2500 | 49 | 0
[13 empty] | E10000/2000 | 50 | 0

## TankChart E-Split 3 Compartment
Instructions: Items in Blue can be changed
Setup: 1. If you have more than one tank, make a copy of the worksheet for each tank.
2. For each worksheet, chose the appropriate tank size/model from the dropdown list (click on the size box and use arrow that appears). If you have trouble finding your model of tank, or are not sure, please call us.
Having the serial number or model number and 4-letter plant code is very helpful. The external dimensions are also listed to help insure you have the correct chart for your tank.
3. Enter the tank "name", products and percentage; change the tab name and save the sheet (ctrl-s).
The percentage is the setting of the fill-limiter valve or the maximum allowed level. This will give you the maximum amount of fuel you can order when refilling.
Each Use: 1. If you want a printout for your records, enter the Date (and Time if desired).
2. Enter Height of fuel in appropriate boxes. You may enter inches, or feet and inches. Also you may enter fractions, or decimal for partial inches.
TANK "NAME"
|  |  | 4109 E. Zeering Road |  | Denair, CA 95316 | info@convault.com
|  |  | 800-222-7099 or 209-632-7571 |  |  | http://www.convault.com
[11 empty] | E | / | 0 | Data3! | 27
| Measured at Date/Time |  | E4000/4000/2000 | [5 empty] | Total Capacity Gallons | Remaining | Gallon | ERROR | 3 | 4 | 5 | 6 | 7 | 8 | 9 | 10 | 11 | 12 | 13 | 14 | 15 | 16 | 17 | 18
| 2010-07-16 11:38 | 40375.4849 | Fuel Height |  | Current Reading | Internal Dimensions (in.) |  |  |  | Capacity at | GPI | 231 | C$27 | D$27 | E$27 | F$27 | G$27 | H$27 | I$27 | J$27 | K$27 | L$27 | M$27 | N$27 | O$27 | P$27 | Q$27 | R$27
| Section |  | Feet | Inches | Gallons | Length | Width | Height |  | 90% | 46.8486 | 4028.9755 | E4000/4000 Gallon | Tank 1 | Length | Width | Height | Tank2 | Length | Width | Height | Tank3 | Length | Width | Height | Length | Width | Height | external
| 4000 | Diesel | 0 | 36.8125 | 1724.6123 | 131.375 | 82.375 | 86 | 4028.9755 | 1901 | 46.8486 | 4028.9755 |  | 4000 | 131.375 | 82.375 | 86 | 4000 | 131.375 | 82.375 | 86 | 2000 | 65.75 | 82.375 | 86 | 343 | 96 | 105
| 4000 | Gas | 0 | 36 | 1686.5479 | 131.375 | 82.375 | 86 | 4028.9755 | 1939 | 23.4466 | 2016.4045
| 2000 | AVGAS | 0 | 12 | 281.3588 | 65.75 | 82.375 | 86 | 2016.4045 | 1533 | 1 | 36.8125
| EXTERNAL Dimensions (in.) |  |  |  |  | 343 | 96 | 105 |  |  | 1 | 36
[11 empty] | 1 | 12
When using these charts please take into consideration that fuel volume will change approximately .5% for every 10 degrees F change in fuel temperature.
Tank Size/Model
[13 empty] | E333/333/333 | 1 | 23
[13 empty] | E400/400/200 | 2 | 23
[13 empty] | E450/450/100 | 3 | 23
[13 empty] | E500/250/250 | 4 | 23
[13 empty] | E500/350/150 | 5 | 23
[13 empty] | E500/400/100 | 6 | 23
[13 empty] | E600/200/200 | 7 | 23
[13 empty] | E666/666/666 | 8 | 23
[13 empty] | E800/800/400 | 9 | 23
[13 empty] | E1000/500/500 | 10 | 23
[13 empty] | E1000/750/250 | 11 | 23
[13 empty] | E1000/800/200 | 12 | 23
[13 empty] | E1000/850/150 | 13 | 23
[13 empty] | E1500/350/150 | 14 | 23
[13 empty] | E1500/1000/500LP | 15 | 23
[13 empty] | E2000/500/500LP | 16 | 23
[13 empty] | E2000/1000/1000LP | 17 | 23
[13 empty] | E2000/1500/500LP | 18 | 23
[13 empty] | E2000/2000/2000 | 19 | 23
[13 empty] | E3000/2000/1000 | 20 | 23
[13 empty] | E4000/1000/1000 | 21 | 23
[13 empty] | E4000/3000/1000 | 22 | 23
[13 empty] | E4000/4000/2000 | 23 | 23
[13 empty] | E4000/4000/2000 | 24 | 24
[13 empty] | E6000/2000/2000 | 25 | 0
[13 empty] | E8000/1000/1000 | 26 | 0

## Data2 (hidden)
Chandler
This Data Sheet should only be changed by Convault!!
E-Splits Data for 2-Product Conversion Spreadsheet
|  |  |  | Specific model | Internal tank 1 |  |  |  | Internal tank 2 |  |  |  | External
| Model Name |  | Total Capacity |  | Size | Length | Width | Height | Size | Length | Width | Height | Length | Width | Height
| E125 | Even Splits | 250 |  | 125 | 40 | 33 | 23 | 125 | 40 | 33 | 23 | 92 | 45 | 39
| E250 |  | 500 |  | 250 | 60 | 42 | 24 | 250 | 60 | 42 | 24 | 132 | 54 | 40
| E500 |  | 1000 |  | 500 | 60 | 55.75 | 36 | 500 | 60 | 55.75 | 36 | 132 | 68 | 52
| E1000 |  | 2000 |  | 1000 | 60.875 | 83.75 | 46.8125 | 1000 | 60.875 | 83.75 | 46.8125 | 135 | 96 | 66
| E1500DW |  | 3000 | DW | 1500 | 65.9375 | 82.25 | 64.25 | 1500 | 65.9375 | 82.25 | 64.25 | 146 | 96 | 83
| E1500HP |  | 3000 | HP | 1500 | 50.8125 | 82.25 | 86 | 1500 | 50.8125 | 82.25 | 86 | 117 | 96 | 105
| E1500LP |  | 3000 | LP | 1500 | 60.875 | 83.75 | 68.5 | 1500 | 60.875 | 83.75 | 68.5 | 135 | 96 | 87.5
| E2000DW |  | 4000 | DW | 2000 | 65.9375 | 82.375 | 86 | 2000 | 65.9375 | 82.375 | 86 | 146 | 96 | 105
| E2000LP |  | 4000 | LP | 2000 | 98.4375 | 82.375 | 58 | 2000 | 98.4375 | 82.375 | 58 | 211 | 96 | 77
| E2000HP |  | 4000 | HP | 2000 | 67.8125 | 82.375 | 86 | 2000 | 67.8125 | 82.375 | 86 | 150 | 96 | 105
| E3000 |  | 6000 |  | 3000 | 98.4375 | 82.375 | 86 | 3000 | 98.4375 | 82.375 | 86 | 211 | 96 | 105
| E4000 |  | 8000 |  | 4000 | 131.4375 | 82.375 | 86 | 4000 | 131.4375 | 82.375 | 86 | 277 | 96 | 105
| E5000 |  | 10000 |  | 5000 | 164.4375 | 82.375 | 86 | 5000 | 164.4375 | 82.375 | 86 | 343 | 96 | 105
| E6000 |  | 12000 |  | 6000 | 197.25 | 82.375 | 86 | 6000 | 197.25 | 82.375 | 86 | 409 | 96 | 105
| E300/200 |  | 500 |  | 300 | 72 | 43.125 | 24 | 200 | 48 | 43.125 | 24 | 132 | 54 | 40
| E350/150 |  | 500 |  | 350 | 82.63 | 42 | 24 | 150 | 36 | 42 | 24 | 132 | 54 | 40
| E400/100 |  | 500 |  | 400 | 95.25 | 42 | 24 | 100 | 23.875 | 42 | 24 | 132 | 54 | 40
| E600/400 |  | 1000 |  | 600 | 71.9375 | 55.75 | 36 | 400 | 47.9375 | 55.75 | 36 | 132 | 68 | 52
| E650/350 |  | 1000 |  | 650 | 76.5 | 55.75 | 36 | 350 | 41.25 | 55.75 | 36 | 132 | 68 | 52
| E700/300 |  | 1000 |  | 700 | 82.875 | 55.75 | 36 | 300 | 34.875 | 55.75 | 36 | 132 | 68 | 52
| E750/250 |  | 1000 |  | 750 | 90 | 55.75 | 36 | 250 | 30 | 55.75 | 36 | 132 | 68 | 52
| E800/200 |  | 1000 |  | 800 | 95.4375 | 55.75 | 36 | 200 | 24.5625 | 55.75 | 36 | 132 | 68 | 52
| E1250/750 |  | 2000 |  | 1250 | 75.625 | 82.875 | 46.8125 | 750 | 45.375 | 82.875 | 46.8125 | 135 | 96 | 66
| E1500/500 |  | 2000 |  | 1500 | 91.3125 | 83.75 | 46.8125 | 500 | 30.4375 | 83.75 | 46.8125 | 135 | 96 | 66
| E1600/400 |  | 2000 |  | 1600 | 96.875 | 82.5 | 46.5 | 400 | 24.125 | 82.5 | 46.5 | 135 | 96 | 66
| E1700/300 |  | 2000 |  | 1700 | 103 | 83.75 | 46.75 | 300 | 18 | 83.75 | 46.75 | 135 | 96 | 66
| E1800/200 |  | 2000 |  | 1800 | 107.63 | 83.75 | 46.8125 | 200 | 14 | 83.75 | 46.8125 | 135 | 96 | 66
| E1500/1500DW |  | 3000 | DW | 1500 | 65.9375 | 82.25 | 64.5 | 1500 | 65.9375 | 82.25 | 64.5 | 146 | 96 | 83
| E2000/1000DW |  | 3000 | DW | 2000 | 88.125 | 82.25 | 64.5 | 1000 | 44.125 | 82.25 | 64.5 | 146 | 96 | 83
| E2000/1000LP |  | 3000 | LP | 2000 | 81.1875 | 83.75 | 68.5 | 1000 | 40.5625 | 83.75 | 68.5 | 135 | 96 | 87.5
| E2250/750DW |  | 3000 | DW | 2250 | 99.1875 | 82.25 | 64.5 | 750 | 33.0625 | 82.25 | 64.5 | 146 | 96 | 83
| E2500/1500LP |  | 4000 | LP | 2500 | 122 | 82.375 | 58 | 1500 | 74.875 | 82.375 | 58 | 211 | 96 | 77.25
| E3000/1000DW |  | 4000 | DW | 3000 | 98.875 | 82.375 | 86 | 1000 | 33 | 82.375 | 86 | 146 | 96 | 105
| E3000/1000HP |  | 4000 | HP | 3000 | 100.5 | 82.375 | 86 | 1000 | 35.125 | 82.375 | 86 | 150 | 96 | 105
| E3000/1000LP |  | 4000 | LP | 3000 | 147.625 | 82.375 | 58 | 1000 | 49.25 | 82.375 | 58 | 211 | 96 | 77.25
| E3500/500LP |  | 4000 | LP | 3500 | 170.6875 | 82.25 | 58 | 500 | 25.6875 | 82.25 | 58 | 211 | 96 | 77.25
| E4000/2000 |  | 6000 |  | 4000 | 131.1875 | 82.375 | 86 | 2000 | 65.6875 | 82.375 | 86 | 211 | 96 | 105
| E5000/1000 |  | 6000 |  | 5000 | 163.8125 | 82.375 | 86 | 1000 | 33.0625 | 82.375 | 86 | 211 | 96 | 105
| E5000/3000 |  | 8000 |  | 5000 | 164.0625 | 82.375 | 86 | 3000 | 98.8125 | 82.375 | 86 | 277 | 96 | 105
| E6000/2000 |  | 8000 |  | 6000 | 196.9375 | 82.375 | 86 | 2000 | 65.9375 | 82.375 | 86 | 277 | 96 | 105
| E7000/1000 |  | 8000 |  | 7000 | 229.625 | 82.375 | 86 | 1000 | 33.25 | 82.375 | 86 | 277 | 96 | 105
| E6000/4000 |  | 10000 |  | 6000 | 197.25 | 82.375 | 86 | 4000 | 131.625 | 82.375 | 86 | 343 | 96 | 105
| E7000/3000 |  | 10000 |  | 7000 | 229.3125 | 82.375 | 86 | 3000 | 99.5625 | 82.375 | 86 | 343 | 96 | 105
| E8000/2000 |  | 10000 |  | 8000 | 262.625 | 82.375 | 86 | 2000 | 66.25 | 82.375 | 86 | 343 | 96 | 105
| E9000/1000 |  | 10000 |  | 9000 | 295.9375 | 82.375 | 86 | 1000 | 32.9375 | 82.375 | 86 | 343 | 96 | 105
| E7000/5000 |  | 12000 |  | 7000 | 229.75 | 82.375 | 86 | 5000 | 164.875 | 82.375 | 86 | 409 | 96 | 105
| E8000/4000 |  | 12000 |  | 8000 | 262.8125 | 82.375 | 86 | 4000 | 131.9375 | 82.375 | 86 | 409 | 96 | 105
| E9000/3000 |  | 12000 |  | 9000 | 295.5 | 82.375 | 86 | 3000 | 99.125 | 82.375 | 86 | 409 | 96 | 105
| E9500/2500 |  | 12000 |  | 9500 | 311.5625 | 82.375 | 86 | 2500 | 83.0625 | 82.375 | 86 | 409 | 96 | 105
| E10000/2000 |  | 12000 |  | 10000 | 328.375 | 82.375 | 86 | 2000 | 66.25 | 82.375 | 86 | 409 | 96 | 105

## Data3 (hidden)
Chandler | E-Splits Data for 3-Product Conversion Spreadsheet
| Total Capacity | Specific model | Internal tank 1 |  |  |  | Internal tank 2 |  |  |  | Internal tank 3 |  |  |  | External
Model Name |  |  | Size | Length | Width | Height | Size | Length | Width | Height | Size | Length | Width | Height | Length | Width | Height
E333/333/333 | 1000 |  | 333 | 38.375 | 55.75 | 36 | 333 | 38.375 | 55.75 | 36 | 333 | 38.375 | 55.75 | 36 | 132 | 68 | 52
E400/400/200 | 1000 |  | 400 | 46.75 | 55.75 | 36 | 400 | 46.75 | 55.75 | 36 | 200 | 23.125 | 55.75 | 36 | 132 | 68 | 52
E450/450/100 | 1000 |  | 450 | 53 | 55.75 | 36 | 450 | 53 | 55.75 | 36 | 100 | 12.25 | 55.75 | 36 | 132 | 68 | 52
E500/250/250 | 1000 |  | 500 | 59.625 | 55.75 | 36 | 250 | 30 | 55.75 | 36 | 250 | 30 | 55.75 | 36 | 132 | 68 | 52
E500/350/150 | 1000 |  | 500 | 60.6875 | 55.75 | 36 | 350 | 42.125 | 55.75 | 36 | 150 | 18.625 | 55.75 | 36 | 132 | 68 | 52
E500/400/100 | 1000 |  | 500 | 58.875 | 56.875 | 36 | 400 | 46.125 | 56.875 | 36 | 100 | 11.625 | 56.875 | 36 | 132 | 68 | 52
E600/200/200 | 1000 |  | 600 | 70 | 55.75 | 36 | 200 | 23.375 | 55.75 | 36 | 200 | 23.875 | 55.75 | 36 | 132 | 68 | 52
E666/666/666 | 2000 |  | 666 | 39.9375 | 82.875 | 46.8125 | 666 | 39.9375 | 82.875 | 46.8125 | 666 | 39.9375 | 82.875 | 46.8125 | 135 | 96 | 66
E800/800/400 | 2000 |  | 800 | 47.75 | 83.75 | 46.8125 | 800 | 47.75 | 83.75 | 46.8125 | 400 | 24.375 | 83.75 | 46.8125 | 135 | 96 | 66
E1000/500/500 | 2000 |  | 1000 | 60.75 | 83.75 | 46.75 | 500 | 30.3125 | 83.75 | 46.75 | 500 | 30.3125 | 83.75 | 46.75 | 135 | 96 | 66
E1000/750/250 | 2000 |  | 1000 | 59.75 | 83.75 | 46.75 | 750 | 44.8125 | 83.75 | 46.75 | 250 | 14.9375 | 83.75 | 46.75 | 135 | 96 | 66
E1000/800/200 | 2000 |  | 1000 | 59.75 | 83.75 | 46.75 | 800 | 47.6875 | 83.75 | 46.75 | 200 | 13.125 | 83.75 | 46.75 | 135 | 96 | 66
E1000/850/150 | 2000 |  | 1000 | 59.75 | 82.875 | 46.75 | 850 | 50.75 | 82.875 | 46.75 | 150 | 9.125 | 82.875 | 46.75 | 135 | 96 | 66
E1500/350/150 | 2000 |  | 1500 | 90.8125 | 83.75 | 46.8125 | 350 | 21.0625 | 83.75 | 46.8125 | 150 | 8.5625 | 83.75 | 46.8125 | 135 | 96 | 66
E1500/1000/500LP | 3000 | LP | 1500 | 61.125 | 83.75 | 68.5 | 1000 | 40.75 | 83.75 | 68.5 | 500 | 20.375 | 83.75 | 68.5 | 135 | 96 | 87.5
E2000/500/500LP | 3000 | LP | 2000 | 80.75 | 83.125 | 68.875 | 500 | 20.25 | 83.125 | 68.875 | 500 | 20.25 | 83.125 | 68.875 | 135 | 96 | 87.5
E2000/1000/1000LP | 4000 | LP | 2000 | 97.5 | 82.25 | 58 | 1000 | 48.75 | 82.25 | 58 | 1000 | 48.75 | 82.25 | 58 | 211 | 96 | 77
E2000/1500/500LP | 4000 | LP | 2000 | 98.625 | 82.25 | 58 | 1500 | 74.125 | 82.25 | 58 | 500 | 25.625 | 82.25 | 58 | 211 | 96 | 77
E2000/2000/2000 | 6000 |  | 2000 | 65.375 | 82.25 | 86 | 2000 | 65.375 | 82.25 | 86 | 2000 | 65.375 | 82.25 | 86 | 211 | 96 | 105
E3000/2000/1000 | 6000 |  | 3000 | 98.25 | 82.25 | 86 | 2000 | 65.5 | 82.25 | 86 | 1000 | 32.75 | 82.25 | 86 | 211 | 96 | 105
E4000/1000/1000 | 6000 |  | 4000 | 131.1875 | 82.25 | 86 | 1000 | 33.0625 | 82.25 | 86 | 1000 | 33.0625 | 82.25 | 86 | 211 | 96 | 105
E4000/3000/1000 | 8000 |  | 4000 | 130.75 | 82.25 | 86 | 3000 | 98.125 | 82.25 | 86 | 1000 | 32.75 | 82.25 | 86 | 277 | 96 | 105
E4000/4000/2000 | 10000 |  | 4000 | 131.375 | 82.375 | 86 | 4000 | 131.375 | 82.375 | 86 | 2000 | 65.75 | 82.375 | 86 | 343 | 96 | 105
E4000/4000/2000 | 10000 |  | 4000 | 131.38 | 82.38 | 86 | 4000 | 131.38 | 82.38 | 86 | 2000 | 65.75 | 82.38 | 86 | 343 | 96 | 105
E6000/2000/2000 | 10000 |  | 6000 | 196.25 | 82.25 | 86 | 2000 | 65.375 | 82.25 | 86 | 2000 | 65.375 | 82.25 | 86 | 343 | 96 | 105
E8000/1000/1000 | 10000 |  | 8000 | 261.5 | 82.25 | 86 | 1000 | 32.75 | 82.25 | 86 | 1000 | 32.75 | 82.25 | 86 | 343 | 96 | 105